## Event Master EDID Calc
Change the values in the yellow cells to calculate your custom EDID parameters for Event Master
Horizontal Pixels (≤4095): |  | 3840
Vertical Pixels (≤3072): |  | 800
Vertical Refresh Rate: |  | 50
Margins (Y or N): |  | N
Reduced Blanking (Y or N): |  | Y
Pixel Clock (MHz): |  | 163.75
Single Link
Set connector capacity to SL and input
the below values into EMT to change EDID
4000
48
3840
32
POS (+)
819
3
800
10
NEG (-)

## CVT_Draft6 (hidden)
VESA COORDINATED VIDEO TIMING
GENERATOR
April 9, 2003
Revision 1.1
Developed By Graham Loveridge
REVISION HISTORY:
Apr 7, 2003: Rev 1.1
| 1) | Reduced blanking vertical back porch error corrected to give 3 lines instead of 2
Mar 26, 2003: Rev 1.0
| 1) | Based on GTF spreadsheet r1v1 developed by Andy Morrish.
Comments, bugs, call Graham Loveridge at 408 934-4394 or fax (408) 262-7989 or e-mail graham@genesis-microchip.com
Unlock Password: VESACVT
[12 empty] | CONSTANTS: |  |  | STANDARD CRT TIMING SCRATCH PAD: |  |  | REDUCED BLANKING SCRATCH PAD: |  |  | CHECKS:
| 1) Enter Desired Horizontal Pixels Here => | [8 empty] | 3840 |  |  | CELL_GRAN_RND (Pixels) = | 8 |  | MIN_VSYNC_BP (uS) = | 550 |  | RB_MIN_V_BLANK (us) = | 460 | 1
| 2) Enter Desired Vertical Pixels Here => | [8 empty] | 800 |  |  | MARGIN_PER (%) = | 1.8 |  | H_SYNC_PER (%) = | 8 |  | RB_H_SYNC (Pixels) = | 32 | 2
| 3) Enter If You Want Margins Here (Y or N) => | [8 empty] | N |  |  | MIN_V_PORCH_RND (Lines) = | 3 |  |  |  |  | RB_H_BLANK (Pixels) = | 160 | 3
| 4) Enter If You Want Interlace Here (Y or N) => | [8 empty] | n |  | COMMON TIMING PARAMETERS: |  |  | SPEC STEP #: |  |  | SPEC STEP #: |  |  | 4 | WARNING! Aspect Ratio Not CVT Standard
| 5) Enter Vertical Scan Frame Rate Here => |  |  |  |  | NOTE: Actual frame rate will be within +/- 0.6Hz due to pixel clock rounding to 0.25MHz. |  |  |  | 50 | Hz | 1 | REQUIRED FIELD RATE |  | 8 | ESTIMATE HORIZ. PERIOD (us): |  | 8 | ESTIMATE HORIZ. PERIOD (us): |  | 5
| 6) Enter If You Want Reduced Blanking Here (Y or N) => | [8 empty] | Y |  |  | V_FIELD_RATE (Hz) = | 50 |  | Estimated H period = | 24.2217 |  | Estimated H period = | 24.425 | 6 | WARNING! 60Hz Refresh Rate Advised For Reduced Blanking
|  | STATUS: | WARNING! Aspect Ratio Not CVT Standard WARNING! 60Hz Refresh Rate Advised For Reduced Blanking | [8 empty] | 2 | HORIZONTAL PIXELS |  | 9 | FIND NUMBER OF LINES IN (SYNC + BACK PORCH): |  | 9 | FIND NUMBER OF LINES IN VERTICAL BLANKING: |  | ERROR/WARNING MESSAGE
[13 empty] | H_PIXELS_RND = | 3840 |  | Estimated V_SYNC_BP | 23 |  | VBI_LINES = | 19 | WARNING! Aspect Ratio Not CVT Standard WARNING! 60Hz Refresh Rate Advised For Reduced Blanking
[16 empty] | (Actual value =) | 22.5179 |  | (Actual value) | 18.8332
[12 empty] | 3 | DETERMINE LEFT & RIGHT BORDERS |  |  | V_SYNC_BP | 23
[13 empty] | LEFT_MARGIN = | 0 |  |  |  | 10 | CHECK VERTICAL BLANKING IS SUFFICENT
[13 empty] | RIGHT_MARGIN = | 0 | 10 | FIND NUMBER OF LINES IN BACK PORCH (Lines): |  |  | Minimum VBI Lines= | 19
[16 empty] | Back porch = | 13 |  | ACT_VBI_LINES = | 19
[12 empty] | 4 | FIND TOTAL ACTIVE PIXELS
[13 empty] | TOTAL_ACTIVE_PIXELS = | 3840 | 11 | FIND TOTAL NUMBER OF LINES IN VERTICAL FIELD: |  | 11 | FIND TOTAL NUMBER OF LINES IN VERTICAL FIELD:
Format: 3840 x 800 @ 50 Hz - Reduced Blanking | [15 empty] | Total lines = | 826 |  | Total lines = | 819
[12 empty] | 5 | FIND NUMBER OF LINES PER FIELD
VESA CVT Name: NOT CVT STANDARD! - 3.07 Mega Pixel Image | [12 empty] | V_LINES_RND = | 800 | 12 | FIND IDEAL BLANKING DUTY CYCLE FROM FORMULA (%): |  | 12 | FIND TOTAL NUMBER OF PIXELS IN A LINE (Pixels):
[16 empty] | IDEAL_DUTY_CYCLE | 22.6725 |  | Total number of pixels= | 4000
[12 empty] | 6 | FIND TOP & BOTTOM MARGINS
| HOR PIXELS |  |  |  | 3840 | PIXELS | [6 empty] | TOP_MARGIN = | 0 | 13 | FIND BLANKING TIME TO NEAREST CHAR CELL (Pixels): |  | 13 | FIND PIXEL CLOCK FREQUENCY (MHz):
| VER PIXELS |  |  |  | 800 | LINES | [6 empty] | BOT_MARGIN = | 0 |  | Blanking time = | 1120 |  | Rounded down to 0.25MHz = | 163.75
| HOR FREQUENCY |  |  |  | 40.9375 | kHz | [12 empty] | Non-rounded value = | 163.8
| ACTUAL VER FREQUENCY |  |  |  | 49.9847 | Hz | [5 empty] | 7 | INTERLACE |  | 14 | FIND TOTAL NUMBER OF PIXELS IN A LINE (Pixels):
| PIXEL CLOCK |  |  |  | 163.75 | MHz |  |  | 1 | PIXELS |  |  | INTERLACE = | 0 |  | Total number of pixels= | 4000 | 14 | FIND ACTUAL HORIZONTAL FREQUENCY (kHz):
| CHARACTER WIDTH |  |  |  | 48.855 | ns |  |  | 8 | PIXELS | [8 empty] | Horiz. freq = | 40.9375
| SCAN TYPE |  |  |  | NON-INT | [6 empty] | RESULTS: |  |  | 15 | FIND PIXEL CLOCK FREQUENCY (MHz):
| ASPECT RATIO | [5 empty] | WARNING! - Not Standard Aspect Ratio | [8 empty] | Rounded down to 0.25MHz = | 163.75 | 15 | FIND ACTUAL FIELD RATE (Hz):
| HSYNC POLARITY |  |  |  | POSITIVE | [6 empty] | Estimated Horizontal Frequency (kHz): |  |  |  | Non-rounded value = | 163.7666 |  | Actual vertical field rate = | 49.9847
| VSYNC POLARITY |  |  |  | NEGATIVE | [7 empty] | H_PERIOD_EST = | 24.425
[15 empty] | 16 | FIND ACTUAL HORIZONTAL FREQUENCY (kHz): |  | 16 | FIND ACTUAL VERTICAL FRAME FREQUENCY (Hz):
[12 empty] | Actual Horizontal Frequency (kHz): |  |  |  | Horiz. freq = | 40.9375 |  | Actual vertical frame rate = | 49.9847
| HOR TOTAL |  |  |  | 24.4275 | us | 500 | CHARS | 4000 | PIXELS |  |  | ACT_H_FREQ = | 40.9375
| HOR ADDR |  |  |  | 23.4504 | us | 480 | CHARS | 3840 | PIXELS |  | Actual Vertical Frequency (Hz): |  |  | 17 | FIND ACTUAL FIELD RATE (Hz):
[13 empty] | ACT_FIELD_RATE = | 49.9847 |  | Actual vertical field rate = | 49.9847
[13 empty] | ACT_FRAME_RATE = | 49.9847
| HOR BLANK |  |  |  | 0.9771 | us | 20 | CHARS | 160 | PIXELS |  | Actual Pixel Clock (MHz): |  |  | 18 | FIND ACTUAL VERTICAL FRAME FREQUENCY (Hz):
| HOR BLANK+MARGIN |  |  |  | 0.9771 | us | 20 | CHARS | 160 | PIXELS |  |  | ACT_PIXEL_FREQ = | 163.75 |  | Actual vertical frame rate = | 49.9847
| PREDICTED H BLANK DUTY CYCLE |  |  |  | 22.6725 | %
|  | (from GTF blanking formula) | [9 empty] | Horizontal Total (Pixels):
| ACTUAL HOR BLANK DUTY CYCLE |  |  |  | 4 | % | [6 empty] | TOTAL_PIXELS = | 4000
| ACT. HOR BLNK+MARGIN DUTY CYCLE |  |  |  | 4 | % | [5 empty] | Horizontal Blanking (Pixels):
| H LEFT MARGIN |  |  |  | 0 | us | 0 | CHARS | 0 | PIXELS |  |  | H_BLANK = | 160
| H FRONT PORCH |  |  |  | 0.29313 | us | 6 | CHARS | 48 | PIXELS |  | Hor Front Porch:
| HOR SYNC |  |  |  | 0.19542 | us | 4 | CHARS | 32 | PIXELS |  |  | H_FRONT_PORCH = | 48
| H BACK PORCH |  |  |  | 0.48855 | us | 10 | CHARS | 80 | PIXELS |  | Hor Sync:
| H RIGHT MARGIN |  |  |  | 0 | us | 0 | CHARS | 0 | PIXELS |  |  | H_SYNC_RND = | 32
Hor Back Porch:
[13 empty] | H_BACK_PORCH = | 80
| VER TOTAL |  |  |  | 20.0061 | ms |  |  | 819 | LINES
| VER ADDR |  |  |  | 19.542 | ms |  |  | 800 | LINES |  | Vertical Total (lines):
[13 empty] | TOTAL_V_LINES = | 819
Vertical Blanking (lines):
| VER BLANK |  |  |  | 0.46412 | ms |  |  | 19 | LINES |  |  | V_BLANK = | 19
| V TOP MARGIN |  |  |  | 0 | us |  |  | 0 | LINES |  | Ver Front Porch:
| V FRONT PORCH |  |  |  | 73.2824 | us |  |  | 3 | LINES |  |  | V_FRONT_PORCH = | 3
| VER SYNC |  |  |  | 244.2748 | us |  |  | 10 | LINES |  | Ver Sync:
| V BACK PORCH |  |  |  | 146.5649 | us |  |  | 6 | LINES |  |  | V_SYNC_RND = | 10
| V BOTTOM MARGIN |  |  |  | 0 | us |  |  | 0 | LINES |  | Ver Back Porch:
[13 empty] | V_BACK_PROCH = | 6
DEFAULT PARAMETER VALUES
STANDARD TIMING:
1) These are the default values that define the MARGIN size:
Note:
Only ratio of MARGIN to image is important. Top and Bottom MARGINs are equal
Side MARGINs are proportional to the ratio of image H/V pixels
|  |  | GIVE: | Top/ bottom MARGIN size as % of height (%) {DEFAULT = 1.8} | [5 empty] | 1.8
2) This default value defines the horizontal timing boundaries:
|  |  | GIVE: | Character cell horizontal granularity (pixels) {DEFAULT = 8} | [5 empty] | 8.4999
3) These default values define analog system sync pulse width limitations:
Note:
Vertical sync width (in lines) will be rounded down to nearest integer
Horizontal sync width will be rounded to nearest char cell boundary
|  |  | GIVE: | Number of lines for vertical sync (lines) {Derived from table} | [5 empty] | 10
|  |  | GIVE: | Nominal H sync width (% of line period) {DEFAULT = 8} | [5 empty] | 8
4) These default values define analog scan system vertical blanking time limitations:
Note:
Vertical blanking time will rounded to nearest integer number of lines
|  |  | GIVE: | Minimum time of vertical sync+back porch interval (us) | [5 empty] | 550
{DEFAULT = 550}
|  |  | GIVE: | Minimum number of vertical back porch lines {DEFAULT = 6} | [5 empty] | 6
|  |  | GIVE: | Minimum vertical porch (no of lines) {DEFAULT = 3} | [5 empty] | 3
5) Definition of Horizontal blanking time limitation:
Note:
Generalized blanking limitation formula used of the form:
<H BLANKING TIME (%)> =C - ( M / Fh)
Where:
|  |  |  | M (gradient) (%/kHz) {DEFAULT = 600} | [5 empty] | 600
|  |  |  | C (offset) (%) {DEFAULT = 40} | [5 empty] | 40
|  |  |  | K (blanking time scaling factor) {DEFAULT = 128} | [5 empty] | 128
|  |  |  | J (scaling factor weighting) {DEFAULT = 20} | [5 empty] | 20
|  |  |  | M' = K / 256 * M | [5 empty] | 300
|  |  |  | C' = ( ( C - J ) * K / 256 ) + J | [5 empty] | 30
REDUCED BLANKING TIMING:
|  |  | Fixed number of clocks for horizontal blanking {DEFAULT = 160} | [6 empty] | 160
|  |  | Fixed number of clocks for horizontal sync {DEFAULT = 32} | [6 empty] | 32
|  |  | Minimum vertical blanking interval time (us) {DEFAULT = 460} | [6 empty] | 460
|  |  | Fixed number of lines for vertical front porch {DEFAULT = 3} | [6 empty] | 3
|  |  | Minimum number of vertical back porch lines {DEFAULT = 6} | [6 empty] | 6
| PIXEL CLOCK STEP (MHz): | [8 empty] | 0.25
ASPECT RATIO VARIABLES:
|  |  | VSYNC WIDTH |  |  | HSYNC / VSYNC POLARITY
Lines
|  |  | 4:3 | 4 |  | Hsync | Vsync | Description
|  |  | 16:9 | 5 |  | NEGATIVE | POSITIVE | Standard CRT Based Timing (CVT-GTF)
|  |  | 16:10 | 6 |  | POSITIVE | NEGATIVE | Reduced Blanking (CVT-RB)
|  |  | 5:4 | 7
|  |  | 15:9 | 7
|  |  | Reserved | 8
|  |  | Reserved | 9
|  |  | Custom | 10